## Formulae
Common Constants & Variables | Symbol | Value | Units | Examples | Comments
Constant as per section 3.2.2 | Const322 | 838860800
Constant as per section 3.2.4.3 | Const3243 | 3763.74
Constant as per section 3.2.4.4 | Const3244 | 93.2068
Pulse constant on energy meter | MC | 3200 | imp/kWhr
Reference Voltage METERED | Un | 237 | Volts | 220.024 | As measured using multimeter
Basic Current METERED | Ib | 2.35 | Ampere | 5.008 | As measured using multimeter
Current Transformer Ratio | Nx | 5000 | Ratio | 0.001 | Primary:Secondary windings (set to 0.001 for 200uOhm shunt example)
Voltage circuit sampling voltage at Un | Vu | 269.3182 | mV |  | Calculated based on resistor network
Burden resistor | Rb | 11.6 | Ohm | 0.0002 | Dual 5.8Ohm burden resistors
PLconstant | Symbol | Value | Unit
L line current circuit gain RegX2B | Gl | 1 |  |  | Based on lGain[2:0] translated to value 1/4/8/16/24
L line Current sampling voltage at Ib | Vl | 0.005452 | mV | 1
PL Constant H+L (-> x21 & x22) |  | 691.1069
RegX2122 | PLconstLH | 000002B3 | ======> HEX |  | Check all variables above | Checked
L Line Gain (PF=1.0, current=Ib)
L Line Current RMS Register | RegX48 | 0008 | HEX <====== | 1a58 | Use x10d7 for Lgain & x1A58 for Igain
L Line Current RMS Measured | Cur_meaL | 0.008 | Ampere
Calibration Bench Error Ratio | _e | -99.66% |  |  | Difference/error Ib (multimeter) vs Irms (measured)
Lratio | Lratio | 292.75
L line Gain Calibration Value |  | 9592832
RegX23 | Lgain | #NUM! | ======> HEX |  | Check if Ib & RegX48 above is correct !!!! | Checked
L Line Current RMS Gain
L Line Current RMS Gain Default | Cur_defL | 31251
L Line Current RMS Gain Calculated |  | 9179981.25
RegX32 | Igain | #NUM! | ======> HEX |  | Check if RegX48 above is correct !!!! | Checked
L Line Angle (PF=0.5L, F=50Hz, current=Ib)
L-Line Phase Angle METERED | ?????? | 1.0095 | DEG <====== | 1.01 | Any suggestions on how to practically measure this????
L-Line Phase Angle Register | RegX4E | 000A | HEX <====== | 000A
L-Line Phase Angle Measured |  | 1 | Degrees |  | Converted to range -180 to +180
Calibration Bench Error Output | _el | 0.95%
Angle | Angle | -0.31426
L Line Angle Calibration Value |  | 35.7555
RegX24 | Lphi | 0024 | ======> HEX |  | Check if Angle METERED & RegX4E is correct !!! | Checked
L Line Voltage RMS Gain
L Line Voltage RMS Gain Register | RegX31 | 6720 | HEX <====== | 6019
L Line Voltage RMS Gain Measured | Vol_mea | 264 | Volts
Ugain Default Value (hardcoded) | VlReg | 26400
Voltage RMS Gain calibration |  | 23700
RegX31 | Ugain | 5C94 | ======> HEX |  | Check if RegX31 above is correct !!! | Checked
N Line Current RMS Gain
N Line Current RMS Register | RegX68 | 7530 | HEX <====== | 7530
N Line Current RMS Measured | Cur_meaN | 30
N Line Current RMS Gain Default | Cur_defN | 30000
N Line Current RMS Gain Calculated |  | 2350
RegX25 | IgainN | 092E | ======> HEX |  | Check if RegX68 above is correct !!! | Checked
Startup/NoLoad, Power/Current Threshold
| Ks | 0.004 | <========== | 0.004 | Where to we get/estimate this from ?????
Active Startup Power Threshold |  | 0.54743
RegX27 | PStartTh | 0001 | ======> HEX |  | Check value for Ks supplied above is correct | Checked
| Kn | 0.004 | <========== | 0.004 | Where to we get/estimate this from ?????
Active NoLoad Power Threshold |  | 0.54743
RegX28 | PNolTh | 0001 | ======> HEX |  | Check value for Kn supplied above is correct | Checked
| KsQ | 0.004 | <========== | 0.004 | Where to we get/estimate this from ?????
ReActive Startup Power Threshold |  | 0.54743
RegX29 | QStartTh | 0001 | ======> HEX |  | Check value for KsQ supplied above is correct | Checked
| KnQ | 0.004 | <========== | 0.004 | Where to we get/estimate this from ?????
ReActive NoLoad Power Threshold |  | 0.54743
RegX2A | QNolTh | 0001 | ======> HEX |  | Check value for KnQ supplied above is correct | Checked
Power Offset Compensation
Done using software
Current Offset compensation
Done using software, check logic of /2^16 & /2^8 ie /2^24 ?
Sequence of calibration:
Voltage
Current | Check power, should be right
PLconstHL

## CT's
Manufacturer | Model | Sub-Model | Input | Output | Ratio | Type | Quantity
YHDC | SCT013 | 5A/1V | 0-5A | 0-1V |  | Voltage | 2
|  | 10A/1V | 0-10A | 0-1V |  | Voltage | 2
|  | 30A/1V | 0-30A | 0-1V |  | Voltage | 3
| ZHT103 |  | 0.3-5A |  | 1:1000 | Voltage | 5
PZCT |  |  | 0-50A | 0-10mA | 5000:1 | Current | 6