## Sheet1
------------------------------ PLconstant | Symbol | Value | Unit
Pulse constant on energy meter | MC | 3200 | imp/kWhr
Reference Voltage | Un | 220 | Volts
Basic Current | Ib | 0.656 | Ampere
L line current circuit gain | Gl | 1
L line sampling voltage at Ib | Vl | 1 | mV
Voltage circuit sampling voltage at Un | Vu | 250 | mV
Constant |  | 838860800
PL Constant |  | 454101.9956 | 0006EDD5
----------------- L Line Gain Calibration (PF must be 1.0,current = Ib) |  |  |  | Shown | Actual
Calibration Bench Error Ratio | _e | 0% |  | 0.652 | 0.652
Lratio | Lratio | 0
L line gain calibration | Lgain | 0 | 00000000
---------------- L Line Calibration Angle (Pf must be 0.5L, Freq=50Hz current=Ib) |  |  |  | Shown | Actual
Calibration Bench Error Ratio | _el | 0% |  | 1 | 1
Angle | Angle | 0
Constant |  | 3763.74
L Line Calibration Angle | Lphi | 0 | 00000000
---------------- Startup/NoLoad, Power/Current Threshold
Constant | Constant | 93.2068
| Ks |  | ??
| PStartTh | 0
| Kn |  | ??
| pNolTh | 0
------------------------Voltage RMS Gain
Vgain Default Register Value | VlReg | 26400 | 6720
Vgain Actual Register value | Vol_mea | 277.28 | 6C50
Measured/displayed voltage | Vn |  | Volts
| V_GAIN | 0 | 0000
-----------------------L Line Current RMS Gain
IgainL Register Default Value | Cur_defL | 31251 | 7A13
IgainL Actual Register Value | Cur_meaL | 0.642 | 0282
Actual Current measured | Ib | 0.653 | Ampere
| I_GAIN_L | 31786.4533 | 7C2A
-----------------------N Line Current RMS Gain
IgainN Register Default Value | Cur_defN | 30000 | 7530
IgainN Actual Register Value | Cur_meaN | 30 | 7530
Actual Current measured | Ib |  | Ampere
| I_GAIN_N | 0 | 0000