## Sheet1
------------------------------ PLconstant | Symbol | Value | Unit
Pulse constant on energy meter | MC | 3200 | imp/kWhr
Reference Voltage | Un | 220 | Volts
Basic Current | Ib | 0.656 | Ampere
L line current circuit gain | Gl | 1
L line sampling voltage at Ib | Vl | 1 | mV
Voltage circuit sampling voltage at Un | Vu | 250 | mV
Constant |  | 838860800
PL Constant |  | 454101.9956 | 0006EDD5
----------------- L Line Gain Calibration (PF must be 1.0,m current = Ib)
Calibration Bench Error Ratio | _e | -13.78%
Lratio | Lratio | 0.15982
L line gain calibration | Lgain | 5237.1032 | 00001475
---------------- L Line Calibration Angle (Pf must be 0.5L, Freq=50Hz current=Ib)
Calibration Bench Error Ratio | _el | 0.95%
Angle | Angle | -0.31426
Constant |  | 3763.74
L Line Calibration Angle | Lphi | 35.7555 | 00000023
------------------------Voltage RMS Gain
Vgain Default Register Value | VlReg | 26400 | Value
Vgain Actual Register value | Vol_mea | 277.28 | Value
Measured/displayed voltage | Vn | 220.7 | Volts
Vgain |  | 21012.9833 | 5214
-----------------------L Line Current RMS Gain
IgainL Register Default Value | Cur_defL | 31251 | Value
IgainL Actual Register Value | Cur_meaL | 28.233 | Value
Actual Current measured | Ib | 0.656 | Ampere
|  | 726.1239 | 02D6